## Main Budget
| Name | Description | Quantity | Price | Link | Distributor | Status | Specs/Datasheet | Notes:
2 | SLNDLTCH12 12V Electronics Lock Assembly Solenoid Low Power Consumption | Electric lock for the door | 1 | 17.61 | Link 1 | Amazon/Adafruit | Received on 01/19 | Link 1
3 | ESP32-WROOM-32D / DEV module | Microcontroller with WiFi capabilities like the ESP8266 | 2 | 11 | Link 1 | Amazon/Hitlego | Received on 01/31/19 | Link 1
Link 2
Link 3
Link 4
5 | 1N4004 Diode | Protection diode for selenoid lock | 1 | 0.05 | Link 1 | Amazon/D-PLANET | Received 02/07/19 | Link 1
6 | TIP102 Transistor | Switch to enable power to solenoid | 1 | 1.6 | Link 1 | Amazon/STMelectronics | Received 02/07/19 | Link 1
9 | Uninterruptible Power Supply | Power System | 1 | 3 | Link 1 | Amazon/MakerFocus | Received 02/20/19
Link 2
10 | DC-DC boost converter | DC-DC Boost converter | 1 | 13 | Link 1 | Amazon/Drok | Received 03/09/19
11 | Keypad | 3x4 Phone-style Matrix Keypad (i2c) | 1 | 11 | Link 1 | Amazon/Adafruit | Received 03/15/19 | Link1 | 8 pin
12 | Single Pole Double Throw Switch 400UDP1R1BLKM7RE | M7 Rocket model | 2 | 1.62 | Link 1 | Mouser Electronics | Received 03/25/20 | Link 1 | We are using M7 Rocket model (6 pin)
13 | Male connector JST-PH 2-pin |  | 3 | 0.75 | Link 1 | Mouser Electronics | Received 03/25/21 | Link 1
14 | RGB LED WP154A4SUREQBFZGC |  | 2 | 1.88 | Link 1 | Mouser Electronics | Received 03/25/22 | Link 1 | 4 pin
15 | Pushbutton |  | 5 | 0.21 | Link 1 | Mouser Electronics | Received 03/25/23 | Link 1
16 | Female Headers |  | 2 | 4 | Link 1 | Amazon/Adafruit | Received 03/25/24 | Link 1
17 | PCB Board |  | 5 | 30
18 | 3D Print box |  | 1 | 8

## Removed Components
| Name | Description | Quantity | Price | Link | Distributor | Status | Specs/Datasheet | Notes:
1 | L12-R Micro Linear Actuator - Arduino compatible | Linear actuator to open the door | X | 69.99 | Link 1 100mm 210:1 | Amazon/Actuonix | Need to review this part | Link 1 | We need to figure out the force/speed and length needed for our project. Proffessor reoved this part from our project
[5 empty] | Link 1 50mm 210:1 |  | Need to review this part
[5 empty] | Link 1 30mm 210:1 |  | Need to review this part
[5 empty] | Link 1 100mm 100:1 |  | Need to review this part | Link 2
[5 empty] | Link 1 50mm 100:1 |  | Need to review this part
[5 empty] | Link 1 30mm 100:1 |  | Need to review this part
2 | ESP8266 | WiFi module to add network framework | X | 8.4 | Link 1 | Amazon/Hitlego | Need to review this part | Link 1
3 | ARDUINO UNO R3 [A000066] | Main controller unit (MCU) of the lock | 1 | 19.99 | Link 1 | Amazon/Arduino | Received on 01/19 | Link 1
4 | Voltage Regulator (LD1117V33) | Regulates the Voltage to 3.3V | X | 1.95 | Link 1 | Spark Fun
7 | 3.7V LiPo | Back up power system | X | 13.53 | Link1 | Amazon/Adafruit | Return | Link 1 | Protection already included
7 | DROK LM2577 DC-DC Booster converter | DC-DC boost converter (3vto12v) to drive the Solenoid | 1 | 15.26 | Link1 | Amazon/Adafruit | Received 02/07/19 | Link 1 | Boost the battery voltage to drive the solenoid
4 | ESP32 - CAM | WiFi module for Smart Doorbell | 1 | 7.5 | Link 1 | Banggood/Geekcreit | In Transit | Link 1 | Migth need another IDE enviroment
Link 2
Link 3
5 | Right Angle Pushbutton |  |  |  | Link 1
1 | Adafruit PN532 NFC/RFID Controller Shield for Arduino | Shield for the arduino to enable NFC | 1 | 39.95 | Link 1 | Amazon/Adafruit | Received on 01/19 | Link 1
Link 2
Link 3
13 | OV7670 300KP VGA Camera Module | Camera for the Smart Doorbell | 1 | 11 | Link 1 | Amazon/Atomic Market | In Transit | Link 1
Link 2
Link 3

## References
References: | https://www.youtube.com/watch?v=joAkJ9QA2bw | Emergency Power sys.
Key Pads | https://www.sparkfun.com/products/14836